## Initial conditions
Change #1
Field info:
Field area:	10000	m2	(This is provided by the user, not empty, required)					DATA

Change #2					%	mm
Irrigation events:	(if there is no irrigation event we retain the previous methodology, see sheet: DWB_no irrigation date)					fc = 0.287	0.287	143.5
Case #1					wp = 0.140	0.14	70.0
Applied water:	200	m3	(This is provided by the user or empty, not required)					rd = 0.5 m	0.5
Irrigation efficiency factor	0.8	e.g. for drip irrigation					kc = 0.7	0.7
I net (mm)	16.00	(From m3 to mm)	(This is calculated or empty)
theta0	131.9	mm	24.6%		theta0 = I net +(FC-0.75*RAW)					p = 0.5	0.5
Dr0	11.6	mm					Peff= 0.8 P	0.8
					Peff<0.2*Eto=0	0.2	page 170 FAO
or					irr_eff = 0.8	0.8
Case #2					theta_s = 0.425	0.425	212.5
if Total applied water is not provided by the user, then Dri = 0 and irrigation water equals to RAW and the system tells the user how many mm of irrigation water should be applied during the first irrigation					rd_factor = 1000	1000
e.g. There is no information about the total applied water during the irrigation event. Irrigation water to reach Field Capacity is estimated using system's default parameters. Irrigation =					36.8	mm	or	367.5	m3		TAW (mm)=	0.147	73.5
					RAW=	0.0735	36.8
I net (mm)	36.8	mm					Lower limit of theta	0.2135	106.8
theta0	143.5	mm	28.7%
Dr0	0.0	mm

For the example_ DWB_historical irrigation date:
theta0	131.9

Change #3
Irrigation events
IRrigation opTimizer:	1
IRT	IRT_factor	=>This factor multiplies Dri in column L
Default values of dropdown list:
IRT (100% I net)	1
IRT (75% I net)	0.75	=>This is deficit irrigation
IRT (50% I net)	0.5	=>This is deficit irrigation
and the user should change it
IRT (custom % I net)	1.2	=>This is excess irrigation
custom % I net >=50% I net and =< 2 I net

Change #4
Column L ->I net (mm) is different now, in sheet: DWB_historical irrigation date
It uses only one "if" in order to take acoount the irrigation event earlier than the system calculates

## Daily water balance_general
				DATA
Irrigation scheduler - General daily water balance					theta0 =FC (mm)		143.5		143.5					%	mm
Runs from 1/4 up to 30/9 of the previous year using historical data to check the already applied irrigation schedules					fc = 0.287	0.287	143.5
				FC_IRT (deficit or excess irigation)	1.000
				wp = 0.140	0.14	70.0
		date	i	date	Dri at the end of day (mm)	Dri-1(mm)	SWB	P (mm)	Peff (mm)	RO (mm)	I net (mm)	CR (mm)	Eto (mm)	ks	Etc (mm)	DP (mm)		theta (mm)		irrigate?	I final (mm)			rd = 0.5 m	0.5
			0	Dr0	0.0					143.5					kc = 0.7	0.7
		147	1	08/01/08 12:00 AM	4.8		4.8	0.0	0.0	0.0	0.0	0.0	6.9	1.0	4.8	0.0		138.7		0	0.0
				4.8					p = 0.5	0.5
				4.8					Peff= 0.8 P	0.8
		148	2	08/02/08 12:00 AM	9.2		4.4	0.0	0.0	0.0	0.0	0.0	6.2	1.0	4.4	0.0		134.3		0	0.0			Peff<0.2*Eto=0	0.2	page 170 FAO
				9.2					irr_eff = 0.8	0.8
				9.2					theta_s = 0.425	0.425	212.5
		149	3	08/03/08 12:00 AM	13.2		4.0	0.0	0.0	0.0	0.0	0.0	5.7	1.0	4.0	0.0		130.3		0	0.0			rd_factor = 1000	1000
				13.2					TAW (mm)=	0.147	73.5
				13.2					RAW=	0.0735	36.8
		150	4	08/04/08 12:00 AM	17.1		3.9	0.0	0.0	0.0	0.0	0.0	5.6	1.0	3.9	0.0		126.4		0	0.0			Lower limit of theta	0.2135	106.8
				17.1
				17.1
		151	5	08/05/08 12:00 AM	21.0		3.9	0.0	0.0	0.0	0.0	0.0	5.5	1.0	3.9	0.0		122.5		0	0.0
				21.0
				21.0
		152	6	08/06/08 12:00 AM	25.0		4.0	0.0	0.0	0.0	0.0	0.0	5.7	1.0	4.0	0.0		118.5		0	0.0
				25.0
				25.0
		153	7	08/07/08 12:00 AM	28.9		4.0	0.0	0.0	0.0	0.0	0.0	5.7	1.0	4.0	0.0		114.6		0	0.0
				28.9
				28.9
		154	8	08/08/08 12:00 AM	32.8		3.8	0.0	0.0	0.0	0.0	0.0	5.5	1.0	3.8	0.0		110.7		0	0.0
				32.8
				32.8
		155	9	08/09/08 12:00 AM	36.5		3.7	0.0	0.0	0.0	0.0	0.0	5.3	1.0	3.7	0.0		107.0		0	0.0
				36.5
				36.5
		156	10	08/10/08 12:00 AM	40.1		3.6	0.0	0.0	0.0	40.1	0.0	5.2	1.0	3.6	0.0		143.5		1	50.2
				0.0
				0.0
		157	11	08/11/08 12:00 AM	3.8		3.8	0.0	0.0	0.0	0.0	0.0	5.5	1.0	3.8	0.0		139.7		0	0.0
				3.8
				3.8
		158	12	08/12/08 12:00 AM	7.7		3.9	0.0	0.0	0.0	0.0	0.0	5.6	1.0	3.9	0.0		135.8		0	0.0
				7.7
				7.7
		159	13	08/13/08 12:00 AM	11.3		3.6	0.0	0.0	0.0	0.0	0.0	5.2	1.0	3.6	0.0		132.2		0	0.0
				11.3
				11.3
		160	14	08/14/08 12:00 AM	15.2		3.9	0.0	0.0	0.0	0.0	0.0	5.5	1.0	3.9	0.0		128.3		0	0.0
				15.2
				15.2
		161	15	08/15/08 12:00 AM	19.3		4.1	0.0	0.0	0.0	0.0	0.0	5.8	1.0	4.1	0.0		124.2		0	0.0
				19.3
				19.3
		162	16	08/16/08 12:00 AM	23.0		3.8	0.0	0.0	0.0	0.0	0.0	5.4	1.0	3.8	0.0		120.5		0	0.0
				23.0
				23.0
		163	17	08/17/08 12:00 AM	26.7		3.7	0.0	0.0	0.0	0.0	0.0	5.3	1.0	3.7	0.0		116.8		0	0.0
				26.7
				26.7
		164	18	08/18/08 12:00 AM	30.4		3.7	0.0	0.0	0.0	0.0	0.0	5.3	1.0	3.7	0.0		113.1		0	0.0
				30.4
				30.4
		165	19	08/19/08 12:00 AM	34.3		3.9	0.0	0.0	0.0	0.0	0.0	5.6	1.0	3.9	0.0		109.2		0	0.0
				34.3
				34.3
		166	20	08/20/08 12:00 AM	38.4		4.1	0.0	0.0	0.0	38.4	0.0	5.8	1.0	4.1	0.0		143.5		1	48.0
				0.0
				0.0
		167	21	08/21/08 12:00 AM	3.9		3.9	0.0	0.0	0.0	0.0	0.0	5.5	1.0	3.9	0.0		139.6		0	0.0
				3.9
				3.9
		168	22	08/22/08 12:00 AM	7.7		3.8	0.0	0.0	0.0	0.0	0.0	5.5	1.0	3.8	0.0		135.8		0	0.0
				7.7
				7.7
		169	23	08/23/08 12:00 AM	11.5		3.8	0.0	0.0	0.0	0.0	0.0	5.5	1.0	3.8	0.0		132.0		0	0.0
				11.5
				11.5
		170	24	08/24/08 12:00 AM	15.1		3.6	0.0	0.0	0.0	0.0	0.0	5.2	1.0	3.6	0.0		128.4		0	0.0
				15.1
				15.1
		171	25	08/25/08 12:00 AM	19.0		3.9	0.0	0.0	0.0	0.0	0.0	5.5	1.0	3.9	0.0		124.5		0	0.0
				19.0
				19.0
		172	26	08/26/08 12:00 AM	22.8		3.8	0.0	0.0	0.0	0.0	0.0	5.4	1.0	3.8	0.0		120.7		0	0.0
				22.8
				22.8
		173	27	08/27/08 12:00 AM	26.3		3.5	0.0	0.0	0.0	0.0	0.0	5.1	1.0	3.5	0.0		117.2		0	0.0
				26.3
				26.3
		174	28	08/28/08 12:00 AM	30.0		3.7	0.0	0.0	0.0	0.0	0.0	5.2	1.0	3.7	0.0		113.5		0	0.0
				30.0
				30.0
		175	29	08/29/08 12:00 AM	33.3		3.3	0.0	0.0	0.0	0.0	0.0	4.7	1.0	3.3	0.0		110.2		0	0.0
				33.3
				33.3
		176	30	08/30/08 12:00 AM	36.2		2.9	0.0	0.0	0.0	0.0	0.0	4.1	1.0	2.9	0.0		107.3		0	0.0

## DWB_no irrigation date
		Εμφανίζονται 4 μέρες					Summer period is from 1/4/ to 30/9
		Η προηγούμενη της τρέχουσας ημερομηνίας, η οποία έχει historical data					if winter				Winter period is from 1/10/ to 31/3					DATA
		και					theta0 = FC (mm)		143.5					%	mm
		οι 3 μέρες του forecast			Αν δεν μας πει πότε πότισε, τότε για i=0 ισχύει:					if summer					fc = 0.287	0.287	143.5
				theta0 = FC-0.75*RAW (mm)					FC_IRT (deficit or excess irigation)	1.000
				Dri start	27.6					wp = 0.140	0.14	70.0
		date	i	date	Dri at the end of day (mm)	Dri-1(mm)	SWB	P (mm)	Peff (mm)	RO (mm)	I net (mm)	CR (mm)	Eto (mm)	ks	Etc (mm)	DP (mm)		theta (mm)		irrigate?	I final (mm)			rd = 0.5 m	0.5
			0	theta0 = FC-0.75*RAW (mm)	27.6					115.9					kc = 0.7	0.7
historical		147	1	08/01/08 12:00 AM	32.4		4.8	0.0	0.0	0.0	0.0	0.0	6.9	1.0	4.8	0.0		111.1		0.0	0.0
				32.4					p = 0.5	0.5
				32.4					Peff= 0.8 P	0.8
forecast	Current date	148	2	08/02/08 12:00 AM	36.8		4.4	0.0	0.0	0.0	36.8	0.0	6.2	1.0	4.4	0.0		143.5		1.0	46.0			Peff<0.2*Eto=0	0.2	page 170 FAO
				0.0					irr_eff = 0.8	0.8
				0.0					theta_s = 0.425	0.425	212.5
forecast	Irrigation date	149	3	08/03/08 12:00 AM	4.0		4.0	0.0	0.0	0.0	0.0	0.0	5.7	1.0	4.0	0.0		139.5		0.0	0.0			rd_factor = 1000	1000
				4.0					TAW (mm)=	0.147	73.5
				4.0					RAW=	0.0735	36.8
forecast		150	4	08/04/08 12:00 AM	7.9		3.9	0.0	0.0	0.0	0.0	0.0	5.6	1.0	3.9	0.0		135.6		0.0	0.0			Lower limit of theta	0.2135	106.8
				7.9
				7.9
forecast		151	5	08/05/08 12:00 AM	11.8		3.9	0.0	0.0	0.0	0.0	0.0	5.5	1.0	3.9	0.0		131.7		0	0.0
				11.8
				11.8					111.1
		152	6	08/06/08 12:00 AM	15.8		4.0	0.0	0.0	0.0	0.0	0.0	5.7	1.0	4.0	0.0		127.7		0	0.0
				15.8
				15.8
		153	7	08/07/08 12:00 AM	19.7		4.0	0.0	0.0	0.0	0.0	0.0	5.7	1.0	4.0	0.0		123.8		0	0.0
				19.7
				19.7
		154	8	08/08/08 12:00 AM	23.5		3.8	0.0	0.0	0.0	0.0	0.0	5.5	1.0	3.8	0.0		120.0		0	0.0
				23.5
				23.5
		155	9	08/09/08 12:00 AM	27.3		3.7	0.0	0.0	0.0	0.0	0.0	5.3	1.0	3.7	0.0		116.2		0	0.0
				27.3
				27.3
		156	10	08/10/08 12:00 AM	30.9		3.6	0.0	0.0	0.0	0.0	0.0	5.2	1.0	3.6	0.0		112.6		0	0.0
				30.9
				30.9
		157	11	08/11/08 12:00 AM	34.7		3.8	0.0	0.0	0.0	0.0	0.0	5.5	1.0	3.8	0.0		108.8		0	0.0
				34.7
				34.7
		158	12	08/12/08 12:00 AM	38.6		3.9	0.0	0.0	0.0	38.6	0.0	5.6	1.0	3.9	0.0		143.5		1	48.3
				0.0
				0.0
		159	13	08/13/08 12:00 AM	3.6		3.6	0.0	0.0	0.0	0.0	0.0	5.2	1.0	3.6	0.0		139.9		0	0.0
				3.6
				3.6
		160	14	08/14/08 12:00 AM	7.5		3.9	0.0	0.0	0.0	0.0	0.0	5.5	1.0	3.9	0.0		136.0		0	0.0
				7.5
				7.5
		161	15	08/15/08 12:00 AM	11.6		4.1	0.0	0.0	0.0	0.0	0.0	5.8	1.0	4.1	0.0		131.9		0	0.0
				11.6
				11.6
		162	16	08/16/08 12:00 AM	15.3		3.8	0.0	0.0	0.0	0.0	0.0	5.4	1.0	3.8	0.0		128.2		0	0.0
				15.3
				15.3
		163	17	08/17/08 12:00 AM	19.0		3.7	0.0	0.0	0.0	0.0	0.0	5.3	1.0	3.7	0.0		124.5		0	0.0
				19.0
				19.0
		164	18	08/18/08 12:00 AM	22.7		3.7	0.0	0.0	0.0	0.0	0.0	5.3	1.0	3.7	0.0		120.8		0	0.0
				22.7
				22.7
		165	19	08/19/08 12:00 AM	26.6		3.9	0.0	0.0	0.0	0.0	0.0	5.6	1.0	3.9	0.0		116.9		0	0.0
				26.6
				26.6
		166	20	08/20/08 12:00 AM	30.7		4.1	0.0	0.0	0.0	0.0	0.0	5.8	1.0	4.1	0.0		112.8		0	0.0
				30.7
				30.7
		167	21	08/21/08 12:00 AM	34.5		3.9	0.0	0.0	0.0	0.0	0.0	5.5	1.0	3.9	0.0		109.0		0	0.0
				34.5
				34.5
		168	22	08/22/08 12:00 AM	38.4		3.8	0.0	0.0	0.0	38.4	0.0	5.5	1.0	3.8	0.0		143.5		1	48.0
				0.0
				0.0
		169	23	08/23/08 12:00 AM	3.8		3.8	0.0	0.0	0.0	0.0	0.0	5.5	1.0	3.8	0.0		139.7		0	0.0
				3.8
				3.8
		170	24	08/24/08 12:00 AM	7.4		3.6	0.0	0.0	0.0	0.0	0.0	5.2	1.0	3.6	0.0		136.1		0	0.0
				7.4
				7.4
		171	25	08/25/08 12:00 AM	11.3		3.9	0.0	0.0	0.0	0.0	0.0	5.5	1.0	3.9	0.0		132.2		0	0.0
				11.3
				11.3
		172	26	08/26/08 12:00 AM	15.1		3.8	0.0	0.0	0.0	0.0	0.0	5.4	1.0	3.8	0.0		128.4		0	0.0
				15.1
				15.1
		173	27	08/27/08 12:00 AM	18.6		3.5	0.0	0.0	0.0	0.0	0.0	5.1	1.0	3.5	0.0		124.9		0	0.0
				18.6
				18.6
		174	28	08/28/08 12:00 AM	22.3		3.7	0.0	0.0	0.0	0.0	0.0	5.2	1.0	3.7	0.0		121.2		0	0.0
				22.3
				22.3
		175	29	08/29/08 12:00 AM	25.6		3.3	0.0	0.0	0.0	0.0	0.0	4.7	1.0	3.3	0.0		117.9		0	0.0
				25.6
				25.6
		176	30	08/30/08 12:00 AM	28.5		2.9	0.0	0.0	0.0	0.0	0.0	4.1	1.0	2.9	0.0		115.0		0	0.0

			31

## DWB_historical irrigation date
				DATA
				Αν μας πει πότε πότισε, τότε για i=0 ισχύει:				theta0 = FC (mm) or provided			131.9					%	mm
				fc = 0.287	0.287	143.5
				FC_IRT (deficit or excess irigation)	1.000
				wp = 0.140	0.14	70.0
		date	i	date	Dri at the end of day (mm)	Dri-1(mm)	SWB	P (mm)	Peff (mm)	RO (mm)	I net (mm)	CR (mm)	Eto (mm)	ks	Etc (mm)	DP (mm)		theta (mm)		irrigate?	irrigation event	I final (mm)		rd = 0.5 m	0.5
			0	Dr0	11.6					131.9					kc = 0.7	0.7
historical	Irrigation date . Time after the end of irrigation	147	1	08/01/08 12:00 AM	16.4		4.8	0.0	0.0	0.0	0.0	0.0	6.9	1.0	4.8	0.0		115.5		0	0	0
				16.4					p = 0.5	0.5
				16.4					Peff= 0.8 P	0.8
historical		148	2	08/02/08 12:00 AM	20.8		4.4	0.0	0.0	0.0	0.0	0.0	6.2	1.0	4.4	0.0		122.7		0	0	0		Peff<0.2*Eto=0	0.2	page 170 FAO
				20.8					irr_eff = 0.8	0.8
				20.8					theta_s = 0.425	0.425	212.5
historical		149	3	08/03/08 12:00 AM	24.8		4.0	0.0	0.0	0.0	0.0	0.0	5.7	1.0	4.0	0.0		118.7		0	0	0		rd_factor = 1000	1000
				24.8					TAW (mm)=	0.147	73.5
				24.8					RAW=	0.0735	36.8
historical		150	4	08/04/08 12:00 AM	28.7		3.9	0.0	0.0	0.0	0.0	0.0	5.6	1.0	3.9	0.0		114.8		0	0	0		Lower limit of theta	0.2135	106.8
				28.7
				28.7
historical		151	5	08/05/08 12:00 AM	32.5		3.9	0.0	0.0	0.0	0.0	0.0	5.5	1.0	3.9	0.0		111.0		0	0	0
				32.5
				32.5
historical		152	6	08/06/08 12:00 AM	36.5		4.0	0.0	0.0	0.0	0.0	0.0	5.7	1.0	4.0	0.0		107.0		0	0	0
				36.5
				36.5
historical	Irrigation should have taken place here	153	7	08/07/08 12:00 AM	40.5		4.0	0.0	0.0	0.0	0.0	0.0	5.7	1.0	4.0	0.0		103.0		1	0	50.616875
				40.5
				40.5
historical	Irrigation date	154	8	08/08/08 12:00 AM	43.9		3.4	0.0	0.0	0.0	43.9	0.0	5.5	0.9	3.4	0.0		143.5		1	1	54.90772
				0.0
				0.0
historical		155	9	08/09/08 12:00 AM	3.7		3.7	0.0	0.0	0.0	0.0	0.0	5.3	1.0	3.7	0.0		139.8		0	0	0
				3.7
				3.7
historical		156	10	08/10/08 12:00 AM	7.4		3.6	0.0	0.0	0.0	0.0	0.0	5.2	1.0	3.6	0.0		136.1		0	0	0
				7.4
				7.4
historical		157	11	08/11/08 12:00 AM	11.2		3.8	0.0	0.0	0.0	0.0	0.0	5.5	1.0	3.8	0.0		132.3		0	0	0.0
				11.2
				11.2
historical		158	12	08/12/08 12:00 AM	15.1		3.9	0.0	0.0	0.0	0.0	0.0	5.6	1.0	3.9	0.0		128.4		0	0	0.0
				15.1
				15.1
historical		159	13	08/13/08 12:00 AM	18.7		3.6	0.0	0.0	0.0	0.0	0.0	5.2	1.0	3.6	0.0		124.8		0	0	0.0
				18.7
				18.7
historical		160	14	08/14/08 12:00 AM	22.6		3.9	0.0	0.0	0.0	0.0	0.0	5.5	1.0	3.9	0.0		120.9		0	0	0.0
				22.6
				22.6
forecast	Irrigation date	161	15	08/15/08 12:00 AM	26.6		4.1	0.0	0.0	0.0	26.6	0.0	5.8	1.0	4.1	0.0		143.5		0	1	0.0
				0.0
				0.0
forecast		162	16	08/16/08 12:00 AM	3.8		3.8	0.0	0.0	0.0	0.0	0.0	5.4	1.0	3.8	0.0		139.7		0	0	0.0
				3.8
				3.8
forecast		163	17	08/17/08 12:00 AM	7.4		3.7	0.0	0.0	0.0	0.0	0.0	5.3	1.0	3.7	0.0		136.1		0	0	0.0
				7.4
				7.4
forecast		164	18	08/18/08 12:00 AM	11.2		3.7	0.0	0.0	0.0	0.0	0.0	5.3	1.0	3.7	0.0		132.3		0	0	0.0
				11.2
				11.2
		165	19	08/19/08 12:00 AM	15.1		3.9	0.0	0.0	0.0	0.0	0.0	5.6	1.0	3.9	0.0		128.4		0	0	0
				15.1
				15.1
		166	20	08/20/08 12:00 AM	19.1		4.1	0.0	0.0	0.0	0.0	0.0	5.8	1.0	4.1	0.0		124.4		0	0	0
				19.1
				19.1
		167	21	08/21/08 12:00 AM	23.0		3.9	0.0	0.0	0.0	0.0	0.0	5.5	1.0	3.9	0.0		120.5		0	0	0
				23.0
				23.0
		168	22	08/22/08 12:00 AM	26.8		3.8	0.0	0.0	0.0	0.0	0.0	5.5	1.0	3.8	0.0		116.7		0	0	0
				26.8
				26.8
		169	23	08/23/08 12:00 AM	30.6		3.8	0.0	0.0	0.0	0.0	0.0	5.5	1.0	3.8	0.0		112.9		0	0	0
				30.6
				30.6
		170	24	08/24/08 12:00 AM	34.3		3.6	0.0	0.0	0.0	0.0	0.0	5.2	1.0	3.6	0.0		109.2		0	0	0
				34.3
				34.3
		171	25	08/25/08 12:00 AM	38.1		3.9	0.0	0.0	0.0	0.0	0.0	5.5	1.0	3.9	0.0		105.4		1	0	0
				38.1
				38.1
		172	26	08/26/08 12:00 AM	41.8		3.7	0.0	0.0	0.0	0.0	0.0	5.4	1.0	3.7	0.0		101.7		1	0	0
				41.8
				41.8
		173	27	08/27/08 12:00 AM	44.8		3.1	0.0	0.0	0.0	0.0	0.0	5.1	0.9	3.1	0.0		98.7		1	0	0
				44.8
				44.8
		174	28	08/28/08 12:00 AM	47.7		2.8	0.0	0.0	0.0	0.0	0.0	5.2	0.8	2.8	0.0		95.8		1	0	0
				47.7
				47.7
		175	29	08/29/08 12:00 AM	50.0		2.3	0.0	0.0	0.0	0.0	0.0	4.7	0.7	2.3	0.0		93.5		1	0	0
				50.0
				50.0
		176	30	08/30/08 12:00 AM	51.8		1.8	0.0	0.0	0.0	0.0	0.0	4.1	0.6	1.8	0.0		91.7		1	0	0